## Sheet1
This plots 1D concentration vs distance at a given time.
flow velocity
V | D | C0 | Vt | Dt | 2*SQRT(E1) |  | TIME
0.1 | 0.1 | 1 | 40 | 40 | 12.6491 |  | 400
X = | 1 | 10 | 20 | 30 | 40 | 50 | 60 | 70 | 80 | 90 | 100
1st term | 1.2403e-05 | 0.00049966 | 0.0095594 | 0.053719 | 0.088131 | 0.042036 | 0.0058122 | 0.00023247 | 2.6852e-06 | 8.9466e-09 | 8.5897e-12
x- Vt | -39 | -30 | -20 | -10 | 0 | 10 | 20 | 30 | 40 | 50 | 60
2nd term | 2 | 1.9992 | 1.9747 | 1.7364 | 1 | 0.26355 | 0.025347 | 0.00079623 | 7.7442e-06 | 2.2685e-08 | 1.9703e-11
C= | 1 | 0.99985 | 0.99211 | 0.89508 | 0.54407 | 0.15279 | 0.01558 | 0.00051435 | 5.2147e-06 | 1.5816e-08 | 1.4147e-11
X = | 1 | 10 | 20 | 30 | 40 | 50 | 60 | 70 | 80 | 90 | 100
Ogata-Banks solution
W&A pp.185-186
(I'm not sure what this reference is but I've asked the instructor)
IDEAS
1 | reproduce this curve first with adjustable V, D and Time.
2 | See what this looks like as a contour plot instead of a curve. Plot would look like x=distance, y=width of the 1D column (anything that looks OK), z=concentration (color density; eg, red for c=1, white for c=0).
3 | Then plot concentration vs time at a given distance.
4 | Finally, animate concentration vs distance as time passes, from selectable t1 to t2. This as a curve or contour plot
LATER after discussion with Roger Beckie
4 | Students may be asked to calculate total flux crossing a plane (depth) over a time from t1 to t2
5 | A point source, 3D (spherical) solution might be done next.